## SUMMARY
Project ID:
Address:
No. of Floors: | 1
Building GSF | 334
DIVISION NO. | DESCRIPTION | TOTAL DIV. COST | TOTAL DIV. COST (PER SF)
1000 | Overhead and Preliminaries | 22044 | 66
4000 | Electrical | 45716.8632 | 136.8768
SUBTOTAL CONSTRUCTION COST |  | 67760.8632 | 202.8768
PROFIT | 15% | 10164.1295 | 30.4315
TOTAL PROJECT COST |  | 77924.9927 | 0
GST | 10% | 7792.4993 | 20.2877
TOTAL PROJECT COST INCL. GST |  | 85717.492 | 253.596

## MATERIAL TAKE-OFF
Project: | 0
Address: | 0
Scope: | ELECTRICAL
Date: | 2025-12-23
SR # | REF. SHEET # | DESCRIPTION | QUANTITY | UNIT | LABOR RATE | TOTAL LABOUR COST | MATERIAL RATE | TOTAL MATETRIAL COST | EQUIPMENT RATE | TOTAL EQUIPMENT COSTS | SUB COST | NOTE / REMARKS
01. OVERHEAD AND PREMLIMINARIES
1 |  | Overhead and Preliminaries | 334 | M2 | 23.5 | 7849 | 42.5 | 14195 | 0 | 0 | 22044
[10 empty] | SUBTOTAL | 22044
04. ELECTRICAL
Lighting Fixtures
2 | E-101 E-102 | U1: In Ground Uplight - Mfr.: Flix - Produce Family: RDT 100 Adjustable - IP: IP65 IK10 - Dimension: 105mm H x 125mm Dia | 13 | EA | 53.475 | 695.175 | 115 | 1495 | 0 | 0 | 2190.175
3 |  | W2: Wall Mounted Led Light - Mfr.: LIGMAN - Produce Family: LEEDS 4 - IP: IP65 IK07 - Dimension: 238mm W x 645mm H x 708mm D | 25 | EA | 52.08 | 1302 | 112 | 2800 | 0 | 0 | 4102
4 |  | D1: Surface Mounted Rectangular Downlight - Mfr.: IGUZZINI - Product Family: Laser Blade Inout Celing - Finsh: TBC | 32 | EA | 51.15 | 1636.8 | 110 | 3520 | 0 | 0 | 5156.8
5 |  | E1: Led Surface Mounted Non- Maintained Emergency Luminare | 8 | EA | 54.87 | 438.96 | 118 | 944 | 0 | 0 | 1382.96
6 |  | L4: : Led Linear On Adjustable Bracket w/ Optic Control - Mfr.: Coolon Jadecross - Product Family: STR-Multo IP - Finish: IP66 IK08 - Dimension: 20mm W x 22.5mm H | 21 | EA | 67.425 | 1415.925 | 145 | 3045 | 0 | 0 | 4460.925
7 |  | L3: Integrated Led Linear W/ Pelmet - Mfr.: Coolon Jadecross - Product Family: STR-Multo IP - Finish: IP66 IK08 - Dimension: 20mm W x 22.5mm H | 4 | EA | 63.24 | 252.96 | 136 | 544 | 0 | 0 | 796.96
8 |  | LED Exit Sign Compelet Battery Pack In Sustained Mode | 9 | EA | 61.38 | 552.42 | 132 | 1188 | 0 | 0 | 1740.42
9 |  | A1: Surface Mounted Batten - Mfr.: Pierlite - Produce Family: VANDALUX OPAL LUMEN SELECT 4FT GEN 2 - IP: IP65IK06 - Dimension: 83mm W x 99mm H x 50mm D | 3 | EA | 59.52 | 178.56 | 128 | 384 | 0 | 0 | 562.56
10 |  | NO Mountained Surface Emergency Fluorescent batten Complete w/ Intergral emergecny Gear | 1 | EA | 76.725 | 76.725 | 165 | 165 | 0 | 0 | 241.725
Power Items
11 |  | MCP: Philips Dynalite Colour Touchscreen 4.3 (DTP100) - Mfr.: TBC - Family Product: TBC - Finish: TBC | 1 | EA | 41.2223 | 41.2223 | 88.65 | 88.65 | 0 | 0 | 129.8723
12 |  | Control Panel | 1 | EA | 160.425 | 160.425 | 345 | 345 | 0 | 0 | 505.425
13 |  | Double 10A Switched GPO | 2 | EA | 21.1575 | 42.315 | 45.5 | 91 | 0 | 0 | 133.315
14 |  | Double 10A Switched GPO (WP) | 4 | EA | 22.5525 | 90.21 | 48.5 | 194 | 0 | 0 | 284.21
15 |  | Distribution Switch Board (Detail Are Not Given) | 4 | EA | 29.0625 | 116.25 | 62.5 | 250 | 0 | 0 | 366.25
16 |  | Direct Electrical Connection (1N/20A) | 2 | EA | 25.6448 | 51.2895 | 55.15 | 110.3 | 0 | 0 | 161.5895
17 |  | Autodoor Access Control Compelte w/ Door Release & Reed Switch | 2 | EA | 53.568 | 107.136 | 115.2 | 230.4 | 0 | 0 | 337.536
18 |  | Single 15A Switched GPO | 1 | EA | 16.368 | 16.368 | 35.2 | 35.2 | 0 | 0 | 51.568
19 |  | Solar Inverter | 2 | EA | 534.75 | 1069.5 | 1150 | 2300 | 0 | 0 | 3369.5
20 |  | 1 Gang Light Switch - Mfr.: TBC - Family Product: TBC - Finish: TBC | 1 | EA | 30.4575 | 30.4575 | 65.5 | 65.5 | 0 | 0 | 95.9575
Sensor
21 |  | Motion sensor (Recessed Into Ceiling Where Possible Or Surface Mounted Otherwised) - Mfr.: TBC - Family Product: TBC - Finiah: TBC | 6 | EA | 27.1095 | 162.657 | 58.3 | 349.8 | 0 | 0 | 512.457
22 |  | Wall Mounted Motion Sensor | 6 | EA | 22.599 | 135.594 | 48.6 | 291.6 | 0 | 0 | 427.194
Communication
23 |  | Telecommunication Rack | 1 | EA | 123.225 | 123.225 | 265 | 265 | 0 | 0 | 388.225
24 |  | Colour CCTV Fixed Camera Compelet w/ Mounting Bracket & Domed Protector Housing (WP) | 7 | EA | 217.62 | 1523.34 | 468 | 3276 | 0 | 0 | 4799.34
25 |  | Colour CCTV Fixed Camera Compelet w/ Mounting Bracket & Domed Protector Housing | 2 | EA | 214.83 | 429.66 | 462 | 924 | 0 | 0 | 1353.66
Panels
26 |  | (1740mm x 5280mm) 330W Solar Panels On Roof | 16 | EA | 160.425 | 2566.8 | 345 | 5520 | 0 | 0 | 8086.8
Allowance
27 |  | Wiring & Conduits | 364 | M | 3.5573 | 1294.839 | 7.65 | 2784.6 | 0 | 0 | 4079.439
[10 empty] | SUBTOTAL | 45716.8632
SUBTOTAL CONSTRUCTION COST | [10 empty] | 67760.8632
PROFIT | [9 empty] | 15% | 10164.1295
TOTAL PROJECT COST | [10 empty] | 77924.9927
GST | [9 empty] | 10% | 7792.4993
TOTAL PROJECT COST INCL. GST | [10 empty] | 85717.492
NOTES:
General Notes: The prices used while preparing the estimate were taken from Cordell Platinum online i.e. the standard pricing. So, it is preferred to review the prices.
|  | Note | [5 empty] | Legend
| 1 | The drawings are scaled as per the mentioned scales on the plans. | [5 empty] | KG's = Kilogram
M2= Meter Square
M = Meter
EA = Each
M3 = Meter Cube
LOC = Location
LS = Lum Sum