## SUMMARY
Project ID:
Address:
No. of Floors: | 3
Building GSF | 2030
DIVISION NO. | DESCRIPTION | TOTAL DIV. COST | TOTAL DIV. COST (PER SF)
1000 | Overhead and Preliminaries | 9642.5 | 4.75
6000 | Masnory | 158074.8598 | 77.8694
SUBTOTAL CONSTRUCTION COST |  | 167717.3598 | 82.6194
PROFIT | 15% | 25157.604 | 12.3929
TOTAL PROJECT COST |  | 192874.9638 | 0
GST | 10% | 19287.4964 | 8.2619
TOTAL PROJECT COST INCL. GST |  | 212162.4601 | 103.2742

## MATERIAL TAKE-OFF
Project: | 0
Address: | 0
Scope: | MASONRY
Date: | 2025-12-23
SR # | REF. SHEET # | DESCRIPTION | QUANTITY | UNIT | LABOR RATE | TOTAL LABOUR COST | MATERIAL RATE | TOTAL MATETRIAL COST | EQUIPMENT RATE | TOTAL EQUIPMENT COSTS | SUB COST | NOTE / REMARKS
01. OVERHEAD AND PREMLIMINARIES
1 |  | Overhead and Preliminaries | 2030 | M2 | 1.5 | 3045 | 3.25 | 6597.5 | 0 | 0 | 9642.5
[10 empty] | SUBTOTAL | 9642.5
06. MASONRY
Block Walls
2 | A-201 A-203 A-205 | (190MM x 190MM x 390MM)Thick Block Wall (200MM High) | 4.172 | M2 | 19.2975 | 80.5092 | 41.5 | 173.138 | 0 | 0 | 253.6472
3 |  | (190MM x190MM x 390MM) CMu Block | 57 | EA | 0 | 0 | 0 | 0 | 0 | 0 | 0
4 |  | Grout | 0.33376 | M3 | 36.5025 | 12.1831 | 78.5 | 26.2002 | 0 | 0 | 38.3832
5 |  | (190 MM x 190MM x 390MM ) Block Wall (800 MM H) Reinforced W/ - N16- 400 Vert. Bars (central) - N12- 400 Horz. Bars (Central) | 42 | M2 | 19.2975 | 810.495 | 41.5 | 1743 | 0 | 0 | 2553.495
6 |  | (190MM x 190MM x390MM) CMu Blocks | 567 | EA | 0 | 0 | 0 | 0 | 0 | 0 | 0
7 |  | Grout | 3.36 | M3 | 36.5025 | 122.6484 | 78.5 | 263.76 | 0 | 0 | 386.4084
8 |  | (190 MM x 190MM x 390MM ) Block Wall (1000 MM H) Reinforced W/ - N16- 400 Vert. Bars (central) - N12- 400 Horz. Bars (Central) | 31.5 | M2 | 19.2975 | 607.8713 | 41.5 | 1307.25 | 0 | 0 | 1915.1213
9 |  | (190MM x 190MM x390MM) CMu Blocks | 425 | EA | 0 | 0 | 0 | 0 | 0 | 0 | 0
10 |  | Grout | 2.52 | M3 | 36.5025 | 91.9863 | 78.5 | 197.82 | 0 | 0 | 289.8063
11 |  | (190 MM x 190MM x 390MM ) Block Wall (2200 MM H) Reinforced W/ - N16- 400 Vert. Bars (central) - N12- 400 Horz. Bars (Central) | 52.778 | M2 | 20.2275 | 1067.567 | 43.5 | 2295.843 | 0 | 0 | 3363.41
12 |  | (190MM x 190MM x390MM) CMu Blocks | 712 | EA | 0 | 0 | 0 | 0 | 0 | 0 | 0
13 |  | Grout | 4.2222 | M3 | 36.5025 | 154.1223 | 78.5 | 331.4458 | 0 | 0 | 485.5682
14 |  | (190MM x 190MM x 390MM) Block Wall (2500MM H) Reinforced w/ - N16-400 Vertical Rebars - N12-400 Horizontal Rebars | 419.85 | M2 | 20.2275 | 8492.5159 | 43.5 | 18263.475 | 0 | 0 | 26755.9909
15 |  | (190MM x190MM x 390MM) CMu Block | 5666 | EA | 0 | 0 | 0 | 0 | 0 | 0 | 0
16 |  | Grout | 33.588 | M3 | 36.5025 | 1226.046 | 78.5 | 2636.658 | 0 | 0 | 3862.704
17 |  | (190 MM x 190MM x 390MM ) Block Wall (2600 MM H) Reinforced W/ - N16- 400 Vert. Bars (central) - N12- 400 Horz. Bars (Central) | 578 | M2 | 20.2275 | 11691.495 | 43.5 | 25143 | 0 | 0 | 36834.495
18 |  | (190MM x 190MM x390MM) CMu Blocks | 7800 | EA | 0 | 0 | 0 | 0 | 0 | 0 | 0
19 |  | Grout | 46.24 | M3 | 36.5025 | 1687.8756 | 78.5 | 3629.84 | 0 | 0 | 5317.7156
20 |  | (190 MM x 190MM x 390MM ) Block Wall (2700 MM H) Reinforced W/ - N16- 400 Vert. Bars (central) - N12- 400 Horz. Bars (Central) | 45.36 | M2 | 20.2275 | 917.5194 | 43.5 | 1973.16 | 0 | 0 | 2890.6794
21 |  | (190MM x 190MM x390MM) CMu Blocks | 612 | EA | 0 | 0 | 0 | 0 | 0 | 0 | 0
22 |  | Grout | 3.6288 | M3 | 36.5025 | 132.4603 | 78.5 | 284.8608 | 0 | 0 | 417.3211
23 |  | (190 MM x 190MM x 390MM ) Block Wall (2800 MM H) Reinforced W/ - N16- 400 Vert. Bars (central) - N12- 400 Horz. Bars (Central) | 4.424 | M2 | 20.2275 | 89.4865 | 43.5 | 192.444 | 0 | 0 | 281.9305
24 |  | (190MM x 190MM x390MM) CMu Blocks | 60 | EA | 0 | 0 | 0 | 0 | 0 | 0 | 0
25 |  | Grout | 0.35392 | M3 | 36.5025 | 12.919 | 78.5 | 27.7827 | 0 | 0 | 40.7017
26 |  | (190 MM x 190MM x 390MM ) Block Wall (3100 MM H) Reinforced W/ - N16- 400 Vert. Bars (central) - N12- 400 Horz. Bars (Central) | 37.789 | M2 | 20.2275 | 764.377 | 43.5 | 1643.8215 | 0 | 0 | 2408.1985
27 |  | (190MM x 190MM x390MM) CMu Blocks | 510 | EA | 0 | 0 | 0 | 0 | 0 | 0 | 0
28 |  | Grout | 3.0231 | M3 | 36.5025 | 110.3514 | 78.5 | 237.3149 | 0 | 0 | 347.6664
29 |  | (190 MM x 190MM x 390MM ) Block Wall (3200 MM H) Reinforced W/ - N16- 400 Vert. Bars (central) - N12- 400 Horz. Bars (Central) | 99.456 | M2 | 20.2275 | 2011.7462 | 43.5 | 4326.336 | 0 | 0 | 6338.0822
30 |  | (190MM x 190MM x390MM) CMu Blocks | 1342 | EA | 0 | 0 | 0 | 0 | 0 | 0 | 0
31 |  | Grout | 7.9565 | M3 | 36.5025 | 290.4314 | 78.5 | 624.5837 | 0 | 0 | 915.0151
32 |  | (190 MM x 190MM x 390MM ) Block Wall (3400 MM H) Reinforced W/ - N16- 400 Vert. Bars (central) - N12- 400 Horz. Bars (Central) | 47.94 | M2 | 20.2275 | 969.7064 | 43.5 | 2085.39 | 0 | 0 | 3055.0963
33 |  | (190MM x 190MM x390MM) CMu Blocks | 647 | EA | 0 | 0 | 0 | 0 | 0 | 0 | 0
34 |  | Grout | 3.8352 | M3 | 36.5025 | 139.9944 | 78.5 | 301.0632 | 0 | 0 | 441.0576
35 |  | (190 MM x 190MM x 390MM ) Block Wall (3500 MM H) Reinforced W/ - N16- 400 Vert. Bars (central) - N12- 400 Horz. Bars (Central) | 32.76 | M2 | 20.2275 | 662.6529 | 43.5 | 1425.06 | 0 | 0 | 2087.7129
36 |  | (190MM x 190MM x390MM) CMu Blocks | 442 | EA | 0 | 0 | 0 | 0 | 0 | 0 | 0
37 |  | Grout | 2.6208 | M3 | 36.5025 | 95.6658 | 78.5 | 205.7328 | 0 | 0 | 301.3986
38 |  | (190 MM x 190MM x 390MM ) Block Wall (3600 MM H) Reinforced W/ - N16- 400 Vert. Bars (central) - N12- 400 Horz. Bars (Central) | 25.128 | M2 | 20.2275 | 508.2766 | 43.5 | 1093.068 | 0 | 0 | 1601.3446
39 |  | (190MM x 190MM x390MM) CMu Blocks | 339 | EA | 0 | 0 | 0 | 0 | 0 | 0 | 0
40 |  | Grout | 2.0102 | M3 | 36.5025 | 73.3788 | 78.5 | 157.8038 | 0 | 0 | 231.1826
41 |  | (190 MM x 190MM x 390MM ) Block Wall (2000 MM H) Reinforced W/ - N16- 400 Vert. Bars (central) - N12- 400 Horz. Bars (Central) | 39.54 | M2 | 20.2275 | 799.7954 | 43.5 | 1719.99 | 0 | 0 | 2519.7854
42 |  | (190MM x 190MM x390MM) CMu Blocks | 534 | EA | 0 | 0 | 0 | 0 | 0 | 0 | 0
43 |  | Grout | 3.1632 | M3 | 36.5025 | 115.4647 | 78.5 | 248.3112 | 0 | 0 | 363.7759
Retaining Wall
44 |  | RW1: Retaining Wall (600MM H) 190 Block Height W/ N12-400 C/C Horz. & N12-400 C/C/ Vert. Bar | 3.594 | M2 | 19.7625 | 71.0264 | 42.5 | 152.745 | 0 | 0 | 223.7714
45 |  | (190MM x 190MM x390MM) CMu Blocks | 49 | EA | 0 | 0 | 0 | 0 | 0 | 0 | 0
46 |  | Grout | 0.28752 | M3 | 36.5025 | 10.4952 | 78.5 | 22.5703 | 0 | 0 | 33.0655
Lintels
47 |  | 190x400 Block Lintel Reinforce W/ - 2N16 Cont. Rebar In Each Course With W8-200 Ties | 132 | M | 21.6225 | 2854.17 | 46.5 | 6138 | 0 | 0 | 8992.17
48 |  | (190MM x 190MM x390MM) CMu Blocks | 713 | EA | 0 | 0 | 0 | 0 | 0 | 0 | 0
49 |  | Grout | 4.224 | M3 | 36.5025 | 154.1866 | 78.5 | 331.584 | 0 | 0 | 485.7706
50 |  | Brick Lintel (5 M) 90x90x6 Angle Section | 41 | KG | 3.4875 | 142.9875 | 7.5 | 307.5 | 0 | 0 | 450.4875
Bond Beam
51 |  | (190MM x 190MM x 390MM) Bond BeaM Reinforced w/ - N16 Cont. Rebar | 616.79 | M | 20.2275 | 12476.1197 | 43.5 | 26830.365 | 0 | 0 | 39306.4847
52 |  | (190MM x190MM x 390MM) CMu Block | 1582 | EA | 0 | 0 | 0 | 0 | 0 | 0 | 0
53 |  | Grout | 9.3632 | M3 | 36.5025 | 341.7802 | 78.5 | 735.0112 | 0 | 0 | 1076.7914
Brick
54 |  | Brick Work Brick Size: 360MM x 110MM x 86MM | 22 | M2 | 17.4375 | 383.625 | 37.5 | 825 | 0 | 0 | 1208.625
55 |  | No. Of Bricks | 711 | EA | 0 | 0 | 0 | 0 | 0 | 0 | 0
[10 empty] | SUBTOTAL | 158074.8598
SUBTOTAL CONSTRUCTION COST | [10 empty] | 167717.3598
PROFIT | [9 empty] | 15% | 25157.604
TOTAL PROJECT COST | [10 empty] | 192874.9638
GST | [9 empty] | 10% | 19287.4964
TOTAL PROJECT COST INCL. GST | [10 empty] | 212162.4601
NOTES:
General Notes: The prices used while preparing the estimate were taken from Cordell Platinum online i.e. the standard pricing. So, it is preferred to review the prices.
|  | Note | [5 empty] | Legend
| 1 | The drawings are scaled as per the mentioned scales on the plans. | [5 empty] | KG's = Kilogram
M2= Meter Square
M = Meter
EA = Each
M3 = Meter Cube
LOC = Location
LS = Lum Sum