## SUMMARY
Project ID:
Address:
No. of Floors: | 3
Building GSF | 4532
DIVISION NO. | DESCRIPTION | TOTAL DIV. COST | TOTAL DIV. COST (PER SF)
1000 | Overhead and Preliminaries | 60881.16 | 13.4336
21000 | Mouldings | 13285.8572 | 2.9316
SUBTOTAL CONSTRUCTION COST |  | 74167.0172 | 16.3652
PROFIT | 15% | 11125.0526 | 2.4548
TOTAL PROJECT COST |  | 85292.0698 | 0
GST | 10% | 8529.207 | 1.6365
TOTAL PROJECT COST INCL. GST |  | 93821.2768 | 20.4565

## MATERIAL TAKE-OFF
Project: | 0
Address: | 0
Scope: | MOULDINGS
Date: | 2025-12-23
SR # | REF. SHEET # | DESCRIPTION | QUANTITY | UNIT | LABOR RATE | TOTAL LABOUR COST | MATERIAL RATE | TOTAL MATETRIAL COST | EQUIPMENT RATE | TOTAL EQUIPMENT COSTS | SUB COST | NOTE / REMARKS
01. OVERHEAD AND PREMLIMINARIES
1 |  | Overhead and Preliminaries | 543 | M2 | 21.67 | 11766.81 | 2.91 | 1580.13 | 87.54 | 47534.22 | 60881.16
[10 empty] | SUBTOTAL | 60881.16
21. MOULDINGS
| A-102 TO A-104 | Architraves
2 |  | Door Architraves | 392.36 | M | 5.3 | 2079.508 | 5.14 | 2016.7304 | 0 | 0 | 4096.2384
3 |  | Window Architraves | 213.2 | M | 5.3 | 1129.96 | 5.14 | 1095.848 | 0 | 0 | 2225.808
Skirting
4 |  | (100mm H) Skirting (Assumed to be Confirmed) | 228.88 | M | 5.3 | 1213.064 | 7.86 | 1798.9968 | 0 | 0 | 3012.0608
Cornice
5 |  | Square Set / Cornice | 275 | M | 13.14 | 3613.5 | 1.23 | 338.25 | 0 | 0 | 3951.75
[10 empty] | SUBTOTAL | 13285.8572
SUBTOTAL CONSTRUCTION COST | [10 empty] | 74167.0172
PROFIT | [9 empty] | 15% | 11125.0526
TOTAL PROJECT COST | [10 empty] | 85292.0698
GST | [9 empty] | 10% | 8529.207
TOTAL PROJECT COST INCL. GST | [10 empty] | 93821.2768
NOTES:
General Notes: The prices used while preparing the estimate were taken from Cordell Platinum online i.e. the standard pricing. So, it is preferred to review the prices.
|  | Note | [5 empty] | Legend
| 1 | The drawings are scaled as per the mentioned scales on the plans. | [5 empty] | KG's = Kilogram
M2= Meter Square
M = Meter
EA = Each
M3 = Meter Cube
LOC = Location
LS = Lum Sum