## SUMMARY
Project ID:
Address:
No. of Floors:
Building GSF
DIVISION NO. | DESCRIPTION | TOTAL DIV. COST | TOTAL DIV. COST (PER SF)
1000 | Overhead and Preliminaries | 7100 | #DIV/0!
23000 | Site Development | 113256.8032 | #DIV/0!
SUBTOTAL CONSTRUCTION COST |  | 120356.8032 | #DIV/0!
PROFIT | 15% | 18053.5205 | #DIV/0!
TOTAL PROJECT COST |  | 138410.3236 | #DIV/0!
GST | 10% | 13841.0324 | #DIV/0!
TOTAL PROJECT COST INCL. GST |  | 152251.356 | #DIV/0!

## MATERIAL TAKE-OFF
Project: | 0
Address: | 0
Scope: | SITE DEVELOPMENT
Date: | 2025-12-23
SR # | REF. SHEET # | DESCRIPTION | QUANTITY | UNIT | LABOR RATE | TOTAL LABOUR COST | MATERIAL RATE | TOTAL MATETRIAL COST | EQUIPMENT RATE | TOTAL EQUIPMENT COSTS | SUB COST | NOTE / REMARKS
01. OVERHEAD AND PREMLIMINARIES
1 |  | Overhead and Preliminaries | 1 | LS | 4450 | 4450 | 2650 | 2650 | 0 | 0 | 7100
[10 empty] | SUBTOTAL | 7100
23. SITE DEVELOPMENT
| L-102 | Site Demolition
2 |  | Remove Conc.Kerb | 20.47 | M | 7.85 | 160.6895 | 0 | 0 | 0 | 0 | 160.6895
RELOCATE
3 |  | Relocate Existing Boulders | 32 | EA | 45.5 | 1456 | 0 | 0 | 0 | 0 | 1456
HardScapes
4 | L-101 L-102 | PT1: Plain Grey Conc. w/ SL72 Mesh Materials: 100mm Depth Grey Conc. Colour: Natural | 16.8 | M2 | 15.1125 | 253.89 | 32.5 | 546 | 0 | 0 | 799.89
5 |  | Subgrade: 100mm Compacted To Achieve 97% Modified MDD | 16.8 | M2 | 7.6725 | 128.898 | 16.5 | 277.2 | 0 | 0 | 406.098
6 |  | PT2 Coloured Conc. w/ SL72 Mesh Materials: 100mm Depth Integrally Coloured Grey Concrete. Colour: Lemongrass | 584.73 | M2 | 16.0425 | 9380.531 | 34.5 | 20173.185 | 0 | 0 | 29553.716
7 |  | PT2 Coloured Conc. w/ SL72 Mesh Materials: 100mm Depth Integrally Coloured Grey Concrete. Colour:Cobalt Blue | 91.11 | M2 | 16.5075 | 1503.9983 | 35.5 | 3234.405 | 0 | 0 | 4738.4033
8 |  | Subgrade: 100mm Compacted To Achieve 97% Modified MDD | 676 | M2 | 7.6725 | 5186.61 | 16.5 | 11154 | 0 | 0 | 16340.61
9 |  | Streetbond Applied Finish Colour: Safety Blue | 159 | M2 | 13.2525 | 2107.1475 | 28.5 | 4531.5 | 0 | 0 | 6638.6475
10 |  | Painted Handball Courts Streetbond Applied Finish, Colour: White | 281.98 | M | 21.1575 | 5965.9919 | 45.5 | 12830.09 | 0 | 0 | 18796.0819
11 |  | Expansion Joint | 27.14 | M | 3.6503 | 99.0678 | 7.85 | 213.049 | 0 | 0 | 312.1168
12 |  | PT3 Artificial Turf On (100mm Thick )Concrete w/ SL72 Mesh Impact Attenuation Layer Colour: Urban Active Plus | 49.44 | M2 | 9.9975 | 494.2764 | 21.5 | 1062.96 | 0 | 0 | 1557.2364
13 |  | Subgrade: 100mm Compacted To Achieve 97% Modified MDD | 49.44 | M2 | 7.6725 | 379.3284 | 16.5 | 815.76 | 0 | 0 | 1195.0884
14 |  | PT4: Modwood Decking Board | 31.3 | M2 | 6.2775 | 196.4858 | 13.5 | 422.55 | 0 | 0 | 619.0358
15 |  | HDG Steel Joist Nom. 100x50mm @ 400mm O.C. (31 M2) | 77.5 | M | 8.1608 | 632.4581 | 17.55 | 1360.125 | 0 | 0 | 1992.5831
16 |  | HDG Steel Post 100x100mm (1.4m H) | 22 | EA | 40.2225 | 884.895 | 86.5 | 1903 | 0 | 0 | 2787.895
17 |  | 300mm Dia x 460mm H Conc. Footing | 22 | EA | 53.568 | 1178.496 | 115.2 | 2534.4 | 0 | 0 | 3712.896
18 |  | HDG Steel Bearers Nom. 200x75mm | 16 | M | 19.2975 | 308.76 | 41.5 | 664 | 0 | 0 | 972.76
19 |  | 1000x500x500 Sandstone Blocks | 17 | EA | 40.6875 | 691.6875 | 87.5 | 1487.5 | 0 | 0 | 2179.1875
20 |  | CE: Concrete Edge (200mm x 100mm) w/ 200x100mm Steel Mesh | 28.91 | M | 10.9275 | 315.914 | 23.5 | 679.385 | 0 | 0 | 995.299
21 |  | Control Joint | 7.25 | M | 3.5573 | 25.7901 | 7.65 | 55.4625 | 0 | 0 | 81.2526
22 |  | 100x65mm Conc. Haunch | 29 | M | 10.9275 | 316.8975 | 23.5 | 681.5 | 0 | 0 | 998.3975
23 |  | Conc. Haunch @ Stone Boulder | 0.4374 | M2 | 15.6472 | 6.8441 | 33.65 | 14.7185 | 0 | 0 | 21.5626
24 |  | (200mm W x 400mm H) 150 Series Conc. Block Wall w/ 150 Series Conc. Capping Block | 2.95 | M | 20.6925 | 61.0429 | 44.5 | 131.275 | 0 | 0 | 192.3179
25 |  | Heelsafe Grate | 2 | EA | 86.2575 | 172.515 | 185.5 | 371 | 0 | 0 | 543.515
Drainage Pipe
26 |  | Unsleeved 100mm HDPE Subsoil Drain | 21 | M | 10.4625 | 219.7125 | 22.5 | 472.5 | 0 | 0 | 692.2125
27 |  | Excavation | 1.701 | M3 | 78.5 | 133.5285 | 0 | 0 | 0 | 0 | 133.5285
28 |  | (200mm W x 405mm H ) 20mm Drainage Screenings | 1.53 | M3 | 146.7075 | 224.4625 | 315.5 | 482.715 | 0 | 0 | 707.1775
Furniture
29 |  | F01: Monaco Bench Code/Name: Monaco 62 Bench Materials/Colour: Powder Coated Frame, Black Satin | 3 | EA | 216.225 | 648.675 | 465 | 1395 | 0 | 0 | 2043.675
30 |  | F02 Monaco Seat Code/Name: Monaco 62 Seat Materials/Colour: Powder Coated Frame, Black Satin | 4 | EA | 192.975 | 771.9 | 415 | 1660 | 0 | 0 | 2431.9
31 |  | F03 Tomaro Bin: Tamora-240L-1 Materials/Colour: Powder Coated Frame, Black Satin | 3 | EA | 120.9 | 362.7 | 260 | 780 | 0 | 0 | 1142.7
Softscapes
32 |  | ST1 General Garden Bed Cultivation: 100mm Depth Topsoil: 300mm Depth Topsoil A Mulch: 75mm Depth 1 inch Hoop Pine Mulch | 57.57 | M2 | 10.9275 | 629.0962 | 23.5 | 1352.895 | 0 | 0 | 1981.9912
33 |  | ST2 Planting Within TPZ Cultivation: 100mm Depth Topsoil: Topsoil A Mulch: 75mm Depth 1 inch Hoop Pine Mulch | 28.53 | M2 | 9.0675 | 258.6958 | 19.5 | 556.335 | 0 | 0 | 815.0308
Landscaping
| L-201 L-202 | Tree
34 |  | HAR PEN: Tulip Wood - Species: Harpulia Pendula - Potsize: 45 L | 3 | EA | 12.3225 | 36.9675 | 26.5 | 79.5 | 0 | 0 | 116.4675
Shrubs
35 |  | COR PET: Broad Leafed Palm Lily - Species: Cordyline Petiolaris - Potsize: 200 mm | 6 | EA | 7.6725 | 46.035 | 16.5 | 99 | 0 | 0 | 145.035
36 |  | HYM LUS: Native Frangipani (DWARF) - Species: Hymenosporum Flavum 'Lushious' - Potsize: 200 mm | 40 | EA | 5.3475 | 213.9 | 11.5 | 460 | 0 | 0 | 673.9
37 |  | MEL AFF: Blue Tongue - Species: Melastoma Affine - Potsize: 250 mm | 3 | EA | 7.2075 | 21.6225 | 15.5 | 46.5 | 0 | 0 | 68.1225
Grasses And Clumping
38 |  | ALP CAE: Native Ginger - Species: Alpinia Caerulea - Potsize: 140 mm | 33 | EA | 7.3703 | 243.2183 | 15.85 | 523.05 | 0 | 0 | 766.2682
39 |  | DIA LJ: Little Jess Flax Lily - Species: Dianella Caerulea 'Little Jess' - Potsize: 140 mm | 44 | EA | 8.2073 | 361.119 | 17.65 | 776.6 | 0 | 0 | 1137.719
40 |  | LIR EG: Evergreen Giant - Species: Liriope 'Evergreen Giant' - Potsize: 140 mm | 97 | EA | 7.5097 | 728.4457 | 16.15 | 1566.55 | 0 | 0 | 2294.9958
Groundcovers
41 |  | ADI HIS: Rosy Maidenhair Fern - Species: Adiantum Hispidulum - Potsize: 140 mm | 12 | EA | 5.2313 | 62.775 | 11.25 | 135 | 0 | 0 | 197.775
42 |  | CIS ANT: Kangaroo Vine - Species: Cissus Antarctica - Potsize: 140 mm | 8 | EA | 6.8123 | 54.498 | 14.65 | 117.2 | 0 | 0 | 171.698
43 |  | MYO ELL: Coastal Myoporum - Species: Myoporum Ellipticum - Potsize: 140 mm | 28 | EA | 6.1148 | 171.213 | 13.15 | 368.2 | 0 | 0 | 539.413
44 |  | GRE BR: Grevillea 'Bronze Rambler' - Species: Grevillea 'Bronze Rambler' - Potsize: 140 mm | 8 | EA | 5.7893 | 46.314 | 12.45 | 99.6 | 0 | 0 | 145.914
[10 empty] | SUBTOTAL | 113256.8032
SUBTOTAL CONSTRUCTION COST | [10 empty] | 120356.8032
PROFIT | [9 empty] | 15% | 18053.5205
TOTAL PROJECT COST | [10 empty] | 138410.3236
GST | [9 empty] | 10% | 13841.0324
TOTAL PROJECT COST INCL. GST | [10 empty] | 152251.356
NOTES:
General Notes: The prices used while preparing the estimate were taken from Cordell Platinum online i.e. the standard pricing. So, it is preferred to review the prices.
|  | Note | [5 empty] | Legend
| 1 | The drawings are scaled as per the mentioned scales on the plans. | [5 empty] | KG's = Kilogram
M2= Meter Square
M = Meter
EA = Each
M3 = Meter Cube
LOC = Location
LS = Lum Sum