## SUMMARY
Project ID:
Address:
No. of Floors: | 1
Building GSF | 1852
DIVISION NO. | DESCRIPTION | TOTAL DIV. COST | TOTAL DIV. COST (PER SF)
1000 | Overhead and Preliminaries | 19195 | 10.3645
10000 | Roofing and Metal Cladding | 14384.0321 | 7.7668
SUBTOTAL CONSTRUCTION COST |  | 33579.0321 | 18.1312
PROFIT | 15% | 5036.8548 | 2.7197
TOTAL PROJECT COST |  | 38615.887 | 0
GST | 10% | 3861.5887 | 1.8131
TOTAL PROJECT COST INCL. GST |  | 42477.4757 | 22.664

## MATERIAL TAKE-OFF
Project: | 0
Address: | 0
Scope: | ROOFING
Date: | 2026-02-13
SR # | REF. SHEET # | DESCRIPTION | QUANTITY | UNIT | LABOR RATE | TOTAL LABOUR COST | MATERIAL RATE | TOTAL MATETRIAL COST | EQUIPMENT RATE | TOTAL EQUIPMENT COSTS | SUB COST | NOTE / REMARKS
01. OVERHEAD AND PREMLIMINARIES
1 |  | Overhead and Preliminaries | 1 | LS | 7000 | 7000 | 12195 | 12195 | 0 | 0 | 19195
[10 empty] | SUBTOTAL | 19195
10. ROOFING AND METAL CLADDING
Roofing
2 |  | Color Bond Custom ORB Cladding (Pitch@ 18) | 37.2 | M2 | 1.595 | 59.334 | 24.9 | 926.28 | 0 | 0 | 985.614
3 |  | Color Bond Custom ORB Cladding (Pitch@ 22.5) | 134.36 | M2 | 1.595 | 214.3042 | 24.9 | 3345.564 | 0 | 0 | 3559.8682
4 |  | Plywood Sheathing | 171.66 | M2 | 9.9 | 1699.434 | 14.1 | 2420.406 | 0 | 0 | 4119.84
Flashing
5 |  | Ridge Flashing | 19.92 | M | 4.125 | 82.17 | 6.75 | 134.46 | 0 | 0 | 216.63
6 |  | Hip Flashing | 27.28 | M | 4.125 | 112.53 | 6.75 | 184.14 | 0 | 0 | 296.67
7 |  | Valley Flashing | 22.37 | M | 4.125 | 92.2763 | 6.75 | 150.9975 | 0 | 0 | 243.2738
8 |  | Flashing | 69.38 | M | 4.125 | 286.1925 | 6.75 | 468.315 | 0 | 0 | 754.5075
Soffit
9 |  | 4.5 MM Fiber Cement Sheeting Soffit (Unvented) | 29.59 | M2 | 5.4173 | 160.2964 | 11.65 | 344.7235 | 0 | 0 | 505.0199
Fascia
10 |  | Color bond Fascias Color/Model/Style: Wallaby | 65.77 | M | 7.6725 | 504.6203 | 16.5 | 1085.205 | 0 | 0 | 1589.8253
Gutter & Downpipe
11 |  | Quad Color bond Gutter Color/Model/Style: Wallaby | 65.77 | M | 8.9047 | 585.6654 | 19.15 | 1259.4955 | 0 | 0 | 1845.1609
12 |  | Painted 90 MM Diameter Poly Vinyl Coated Downpipes | 10.35 | M | 8.2073 | 84.945 | 17.65 | 182.6775 | 0 | 0 | 267.6225
[10 empty] | SUBTOTAL | 14384.0321
SUBTOTAL CONSTRUCTION COST | [10 empty] | 33579.0321
PROFIT | [9 empty] | 15% | 5036.8548
TOTAL PROJECT COST | [10 empty] | 38615.887
GST | [9 empty] | 10% | 3861.5887
TOTAL PROJECT COST INCL. GST | [10 empty] | 42477.4757
NOTES:
General Notes: The prices used while preparing the estimate were taken from Cordell Platinum online i.e. the standard pricing. So, it is preferred to review the prices.
|  | Note | [5 empty] | Legend
| 1 | The drawings are scaled as per the mentioned scales on the plans. | [5 empty] | KG's = Kilogram
M2= Meter Square
M = Meter
EA = Each
M3 = Meter Cube
LOC = Location
LS = Lum Sum