## SUMMARY
Project ID: | Proposed Building
Address:
No. of Floors:
Building GSF | 543
DIVISION NO. | DESCRIPTION | TOTAL DIV. COST | TOTAL DIV. COST (PER SF)
1000 | Overhead and Preliminaries | 60881.16 | 112.12
8000 | Timber | 95573.4962 | 176.0101
SUBTOTAL CONSTRUCTION COST |  | 156454.6562 | 288.1301
PROFIT | 15% | 23468.1984 | 43.2195
TOTAL PROJECT COST |  | 179922.8547 | 0
GST | 10% | 17992.2855 | 28.813
TOTAL PROJECT COST INCL. GST |  | 197915.1401 | 360.1627

## MATERIAL TAKE-OFF
Project: | Proposed Building
Address: | 0
Scope: | FULL SCOPE
Date: | 2026-02-13
SR # | REF. SHEET # | DESCRIPTION | QUANTITY | UNIT | LABOR RATE | TOTAL LABOUR COST | MATERIAL RATE | TOTAL MATETRIAL COST | EQUIPMENT RATE | TOTAL EQUIPMENT COSTS | SUB COST | NOTE / REMARKS
01. OVERHEAD AND PREMLIMINARIES
1 |  | Overhead and Preliminaries | 543 | M2 | 21.67 | 11766.81 | 2.91 | 1580.13 | 87.54 | 47534.22 | 60881.16
[10 empty] | SUBTOTAL | 60881.16
08. TIMBER
Wooden Posts/ Beams
2 |  | (FL1) (2) (240x45) MGP10 Beam Qty has been multiplied | 16.22 | M | 2.49 | 40.3878 | 29.38 | 476.5436 | 0 | 0 | 516.9314
3 |  | (FL2) (2) (240x45) Hyspan LVL Beam Qty has been multiplied | 2.2 | M | 2.56 | 5.632 | 41.52 | 91.344 | 0 | 0 | 96.976
4 |  | (FL3) (2) (200x45) Hyspan LVL Beam Qty has been multiplied | 4.02 | M | 2.19 | 8.8038 | 34.62 | 139.1724 | 0 | 0 | 147.9762
5 |  | (FL4) (2) (240x45) MGP10 Beam Qty has been multiplied | 2.06 | M | 2.49 | 5.1294 | 29.38 | 60.5228 | 0 | 0 | 65.6522
6 |  | (FL5) (2) (190x45) MGP10 Beam Qty has been multiplied | 10.8 | M | 2.49 | 26.892 | 24.58 | 265.464 | 0 | 0 | 292.356
7 |  | (FL6) (2) (240x45) Hyspan LVL Beam Qty has been multiplied | 13.64 | M | 2.56 | 34.9184 | 41.52 | 566.3328 | 0 | 0 | 601.2512
8 |  | (GL1) (2) (190x45) MGP10 Beam Qty has been multiplied | 8.86 | M | 2.49 | 22.0614 | 24.58 | 217.7788 | 0 | 0 | 239.8402
9 |  | (GL3) (240x45) Hyspan LVL or (240x45) MGP10 Beam | 9.65 | M | 2.56 | 24.704 | 41.52 | 400.668 | 0 | 0 | 425.372
10 |  | (UL) (120x45) MGP10 Beam | 15.96 | M | 2.14 | 34.1544 | 18.27 | 291.5892 | 0 | 0 | 325.7436
11 |  | (UL1) (190x45) MGP10 Beam | 2.38 | M | 2.49 | 5.9262 | 24.58 | 58.5004 | 0 | 0 | 64.4266
12 |  | (UL2) (190x45) MGP10 Beam | 2.36 | M | 2.49 | 5.8764 | 24.58 | 58.0088 | 0 | 0 | 63.8852
13 |  | (DS1) (2) (90x45) MGP10 Timber Stud (H-3000mm) Qty has been multiplied | 18 | EA | 9.24 | 166.32 | 18.3 | 329.4 | 0 | 0 | 495.72
14 |  | (DS1) (2) (90x45) MGP10 Timber Stud (H-4630mm) Qty has been multiplied | 12 | EA | 14.2604 | 171.1248 | 28.243 | 338.916 | 0 | 0 | 510.0408
Joists/Rafters
15 |  | (FJ1) (400mm Deep) Posi Joist @ 450 O.C. | 208.86 | M2 | 10.43 | 2178.4098 | 52.34 | 10931.7324 | 0 | 0 | 13110.1422
16 |  | (FJ2) (300mm Deep) Posi Joist @ 450 O.C. | 69.36 | M2 | 9.56 | 663.0816 | 50.46 | 3499.9056 | 0 | 0 | 4162.9872
17 |  | (19mm) Particle Board | 278.22 | M2 | 8.78 | 2442.7716 | 15.46 | 4301.2812 | 0 | 0 | 6744.0528
18 |  | (R1) (190x45) MGP10 Roof Rafter @ (If Req'd to be Confirmed) (89.14 M2) | 346 | M | 2.07 | 716.22 | 12.72 | 4401.12 | 0 | 0 | 5117.34
19 |  | (R2) (190x45) MGP10 Roof Rafter w/ 2 Rows of Noggings @ 450 (If Req'd to be Confirmed) (135.12 M2) | 368 | M | 2.07 | 761.76 | 12.72 | 4680.96 | 0 | 0 | 5442.72
20 |  | Pre-Engineered Roof Trusses (If Req'd to be Confirmed) | 236.33 | M2 | 9.6 | 2268.768 | 68.97 | 16299.6801 | 0 | 0 | 18568.4481
Bracing
21 |  | (P1) Plywood bracing to frame using (30mmx2.8mm Dia) Galvanized Flat - Head Nails (Bracing Capacity - 3.4 KN/m) | 58.884 | M2 | 4.84 | 284.9986 | 13.63 | 802.5889 | 0 | 0 | 1087.5875
22 |  | (P2) Plywood bracing to frame using (30mmx2.8mm Dia) Galvanized Flat - Head Nails (Bracing Capacity - 6.0 KN/m) | 34.272 | M2 | 4.84 | 165.8765 | 13.63 | 467.1274 | 0 | 0 | 633.0038
23 |  | (P1) Plywood bracing to frame using (30mmx2.8mm Dia) Galvanized Flat - Head Nails (Bracing Capacity - 3.4 KN/m) | 45.36 | M2 | 4.84 | 219.5424 | 13.63 | 618.2568 | 0 | 0 | 837.7992
Walls
Wall Type ST01
24 |  | (90x45 x 2800mm H) Timber Stud @ 450 O.C. | 529.2 | M | 3.08 | 1629.936 | 6.1 | 3228.12 | 0 | 0 | 4858.056
25 |  | (90x45) Top & Bottom Plates | 253 | M | 2.53 | 640.09 | 6.14 | 1553.42 | 0 | 0 | 2193.51
Wall Type ST03
26 |  | (90x45 x 2800mm H) Timber Stud @ 450 O.C. | 19.6 | M | 3.08 | 60.368 | 6.1 | 119.56 | 0 | 0 | 179.928
27 |  | (90x45 x 3400mm H) Timber Stud @ 450 O.C. | 224.4 | M | 3.08 | 691.152 | 6.1 | 1368.84 | 0 | 0 | 2059.992
28 |  | (90x45 x 4290mm H) Timber Stud @ 450 O.C. | 90.09 | M | 3.08 | 277.4772 | 6.1 | 549.549 | 0 | 0 | 827.0262
29 |  | (90x45 x 4500mm H) Timber Stud @ 450 O.C. | 45 | M | 3.08 | 138.6 | 6.1 | 274.5 | 0 | 0 | 413.1
30 |  | (90x45) Top & Bottom Plates | 137 | M | 2.53 | 346.61 | 6.14 | 841.18 | 0 | 0 | 1187.79
Wall Type ST05
31 |  | (90x45 x 2600mm H) Timber Stud @ 450 O.C. | 148.2 | M | 3.08 | 456.456 | 6.1 | 904.02 | 0 | 0 | 1360.476
32 |  | (90x45 x 2960mm H) Timber Stud @ 450 O.C. | 112.48 | M | 3.08 | 346.4384 | 6.1 | 686.128 | 0 | 0 | 1032.5664
33 |  | (90x45 x 3000mm H) Timber Stud @ 450 O.C. | 174 | M | 3.08 | 535.92 | 6.1 | 1061.4 | 0 | 0 | 1597.32
34 |  | (90x45 x 3570mm H) Timber Stud @ 450 O.C. | 64.26 | M | 3.08 | 197.9208 | 6.1 | 391.986 | 0 | 0 | 589.9068
35 |  | (90x45 x 4500mm H) Timber Stud @ 450 O.C. | 76.5 | M | 3.08 | 235.62 | 6.1 | 466.65 | 0 | 0 | 702.27
36 |  | (90x45 x 4830mm H) Timber Stud @ 450 O.C. | 38.64 | M | 3.08 | 119.0112 | 6.1 | 235.704 | 0 | 0 | 354.7152
37 |  | (90x45) Top & Bottom Plates | 254 | M | 2.53 | 642.62 | 6.14 | 1559.56 | 0 | 0 | 2202.18
38 |  | (15mm) Plywood Backing | 258.37 | M2 | 9.67 | 2498.4379 | 18.35 | 4741.0895 | 0 | 0 | 7239.5274
Stairs
39 |  | Timber Stair - (900mm L x 250mm W) Tread = 17 EA - (900mm L x 180mm H) Riser = 18 EA | 4 | LOC | 614.7 | 2458.8 | 1691.52 | 6766.08 | 0 | 0 | 9224.88
[10 empty] | SUBTOTAL | 95573.4962
SUBTOTAL CONSTRUCTION COST | [10 empty] | 156454.6562
PROFIT | [9 empty] | 15% | 23468.1984
TOTAL PROJECT COST | [10 empty] | 179922.8547
GST | [9 empty] | 10% | 17992.2855
TOTAL PROJECT COST INCL. GST | [10 empty] | 197915.1401
NOTES:
General Notes: The prices used while preparing the estimate were taken from Cordell Platinum online i.e. the standard pricing. So, it is preferred to review the prices.
|  | Note | [5 empty] | Legend
| 1 | The drawings are scaled as per the mentioned scales on the plans. | [5 empty] | KG's = Kilogram
M2= Meter Square
M = Meter
EA = Each
M3 = Meter Cube
LOC = Location
LS = Lum Sum